## MaplePadFightingBoard_BOM
Comment | Description | Designator | Quantity
Generic | Polarized Capacitor, 100uF 16V | C1, C2 | 2
S1M | Diode Standard 1000 V 1A Surface Mount DO-214AC (SMA) | D1 | 1
S5B-PH-K-S(LF)(SN) | JST PH Header Through Hole, Right Angle 5 position(2.00mm) | J1 | 1
Generic | 2,54mm pitch header, 4 positions | J2 | 1
Generic | 2,54mm pitch header, 7 positions | J3 | 1
S2B-PH-K-S(LF)(SN) | JST PH Header Through Hole, Right Angle 2 position(2.00mm) | J4 | 1
Generic | PCB Terminal Screw 3.5mm, 4 Position | J5, J6, J7, J8 | 4
Generic | 2,54mm pitch header, 2x10 positions | J9 | 1
DMN2041L-7 | MOSFET N-Channel 20V 6.4A SOT23 | Q1 | 1
Res0805 | Resistor (SMD), 0805, 10KOhm | R3 | 1
Raspberry Pi Pico | Raspberry Pi Pico SC0915 | U1 | 1